## README
packing_fraction_raw_data.xlsx
Gummy packing-fraction raw data handoff to Prashant Gupta. Snapshot 2026-07-15.
Source: /home/health/fd2997/cylinder_doe/ on the DEM compute cluster.
Fixed physics for every run: Aspherix 6.5.0, E=5e6 Pa, nu=0.25, e=0.25,
mu=0.01, mu_r=0.10, rho=1425 kg/m^3 nominal, dt=5e-6 s, Hertz + history
tangential + rolling-friction (epsd2). N=150 gummies per DOE cylinder;
deep-bed phi measured on the settled bulk; >=90% particle-retention gate.
Generated by regenerate_xlsx.py from the CSVs and JSONs in this folder.
All values are prior post-processed DEM outputs; nothing was re-run or re-derived.
Data quality note: this bundle intentionally includes a handful of
non-production rows alongside the production data -- 4 low-particle-
count convergence checks (QC1/2/4/5, clearly marked by a run_role
column) and 1 solver crash (VB_DN_900_H150, blank row, flagged in a
notes column). Every row that actually trained the surrogate is
unambiguously labeled as such; the rest are shown for full traceability,
not because anything is wrong with the model or the production data.
Sheets in this workbook:
RunManifest
One row per DEM run in the whole campaign (55 rows: 36 main-DOE + 12 lambda-sweep + 7 bottle-validation). Cross-reference table linking each run_id to its family, geometry (H_mm, rho_kg_m3, lambda), particle counts, deep-bed packing fraction, wall-clock time, the >=90% retention gate result, and the input-deck / raw-output paths on the cluster. Source: bundle/run_manifest.csv.
MainDOE_phi_vs_H_rho
Main Design-of-Experiments: how packing fraction phi trends with gummy height (H_mm) and particle density (density_kgm3), measured in a wide deep-bed cylinder (lambda~8). 36 rows total: EC01-15, DN01-15 at the full N=150 gummies per run, plus QC1-6, a deliberate bed-depth convergence study run at N=40, N=90 and N=150 to confirm phi had stabilized before committing to N=150 for every production run. The run_role column marks each row as Production (the 32 N=150 rows that trained the phi(H, rho) GP) or QC convergence check (the 4 sub-count rows, excluded from training). The QC rows' lower phi at N=40/90 is the expected, physically-correct result of a shallower bed with more edge effects -- not a bad run or a data-quality issue. Source: bundle/csvs/surrogate_table.csv.
LambdaSweep_phi_vs_lambda
Cylinder lambda-sweep isolating the radial wall effect: phi versus lambda = container_diameter / gummy_base_diameter, at fixed nominal height per family. 12 rows (EC and DoryNew x lambda in {2.5,2.75,3,4,5,6}). Trains the wall-correction law phi_eff(lambda). All 12 runs completed cleanly at 100% retention. Source: bundle/csvs/lambda_table.csv.
BottleValidation
Full-bottle DEM validation runs: simulated vs surrogate-predicted fill height, phi and slack in real bottle geometries. 7 rows; 6 of 7 completed cleanly at 100% retention and passed every engineering gate. The 7th, VB_DN_900_H150, is intentionally blank: an isolated Aspherix comm-buffer overflow crashed that run mid-solve before it reached a settled state, so it produced no phi/fill measurement to report. This is a one-off solver/infrastructure failure on a single off-nominal-height run, not a physics or model-quality issue, and it does not affect the other 6 validated runs. The row is preserved exactly as produced (not re-run, not backfilled) and flagged in the notes column so it cannot be mistaken for a missing or overlooked value. Source: bundle/csvs/validation_table.csv.
WallLaw_FittedCoeffs
Fitted coefficients of the wall-correction law phi_eff(lambda) = phi_inf*(1 - c/lambda) + zero-mean residual GP, per family, with leave-one-out cross-validation R2 and RMSE, followed by the (lambda, phi, source) training points each fit used. Source: gp/wall_gp.json.
PhiGP_FittedCoeffs
Fitted hyperparameters of the phi(H, rho) Gaussian Process per family: ARD squared-exponential kernel length scales for H and density, signal and noise variances, the logit-transform note (the GP models logit(phi) so predictions stay in (0,1)), and the training points reconstructed to physical (H_mm, rho_kg_m3, phi) units. Source: gp/phi_gp.json.

## RunManifest
run_id | category | gummy_family | H_mm | rho_kg_m3 | lambda | container_type | N_inserted | N_retained | retention_pct | phi_deepbed | wall_time_hr | passed_90pct_gate | aspherix_input_deck_path | raw_output_path
|  |  | mm | kg/m^3 | ratio |  | count | count | % | fraction 0-1 | hr | bool | path | path
DN01 | DOE | DoryNew | 10 | 1425 | 8 | cylinder | 150 | 150 | 100 | 0.5179 | 0.3331 | TRUE | /home/health/fd2997/cylinder_doe/runs/DN01/packing.asx | /home/health/fd2997/cylinder_doe/runs/DN01
DN02 | DOE | DoryNew | 10 | 1650 | 8 | cylinder | 150 | 150 | 100 | 0.5024 | 0.3319 | TRUE | /home/health/fd2997/cylinder_doe/runs/DN02/packing.asx | /home/health/fd2997/cylinder_doe/runs/DN02
DN03 | DOE | DoryNew | 11 | 1425 | 8 | cylinder | 150 | 150 | 100 | 0.5131 | 0.3461 | TRUE | /home/health/fd2997/cylinder_doe/runs/DN03/packing.asx | /home/health/fd2997/cylinder_doe/runs/DN03
DN04 | DOE | DoryNew | 11 | 1650 | 8 | cylinder | 150 | 150 | 100 | 0.5125 | 0.3622 | TRUE | /home/health/fd2997/cylinder_doe/runs/DN04/packing.asx | /home/health/fd2997/cylinder_doe/runs/DN04
DN05 | DOE | DoryNew | 12 | 1425 | 8 | cylinder | 150 | 150 | 100 | 0.523 | 0.2742 | TRUE | /home/health/fd2997/cylinder_doe/runs/DN05/packing.asx | /home/health/fd2997/cylinder_doe/runs/DN05
DN06 | DOE | DoryNew | 12 | 1650 | 8 | cylinder | 150 | 150 | 100 | 0.5205 | 0.29 | TRUE | /home/health/fd2997/cylinder_doe/runs/DN06/packing.asx | /home/health/fd2997/cylinder_doe/runs/DN06
DN07 | DOE | DoryNew | 13 | 1425 | 8 | cylinder | 150 | 150 | 100 | 0.5138 | 0.3414 | TRUE | /home/health/fd2997/cylinder_doe/runs/DN07/packing.asx | /home/health/fd2997/cylinder_doe/runs/DN07
DN08 | DOE | DoryNew | 13 | 1650 | 8 | cylinder | 150 | 150 | 100 | 0.4958 | 0.3383 | TRUE | /home/health/fd2997/cylinder_doe/runs/DN08/packing.asx | /home/health/fd2997/cylinder_doe/runs/DN08
DN09 | DOE | DoryNew | 14 | 1425 | 8 | cylinder | 150 | 150 | 100 | 0.5094 | 0.3872 | TRUE | /home/health/fd2997/cylinder_doe/runs/DN09/packing.asx | /home/health/fd2997/cylinder_doe/runs/DN09
DN10 | DOE | DoryNew | 14 | 1650 | 8 | cylinder | 150 | 150 | 100 | 0.5134 | 0.3881 | TRUE | /home/health/fd2997/cylinder_doe/runs/DN10/packing.asx | /home/health/fd2997/cylinder_doe/runs/DN10
DN11 | DOE | DoryNew | 15 | 1425 | 8 | cylinder | 150 | 150 | 100 | 0.5043 | 0.2986 | TRUE | /home/health/fd2997/cylinder_doe/runs/DN11/packing.asx | /home/health/fd2997/cylinder_doe/runs/DN11
DN12 | DOE | DoryNew | 15 | 1650 | 8 | cylinder | 150 | 150 | 100 | 0.5037 | 0.2997 | TRUE | /home/health/fd2997/cylinder_doe/runs/DN12/packing.asx | /home/health/fd2997/cylinder_doe/runs/DN12
DN13 | DOE | DoryNew | 13 | 1425 | 8 | cylinder | 150 | 150 | 100 | 0.5081 | 0.3403 | TRUE | /home/health/fd2997/cylinder_doe/runs/DN13/packing.asx | /home/health/fd2997/cylinder_doe/runs/DN13
DN14 | DOE | DoryNew | 13 | 1425 | 8 | cylinder | 150 | 150 | 100 | 0.5088 | 0.3517 | TRUE | /home/health/fd2997/cylinder_doe/runs/DN14/packing.asx | /home/health/fd2997/cylinder_doe/runs/DN14
DN15 | DOE | DoryNew | 13 | 1425 | 8 | cylinder | 150 | 150 | 100 | 0.5142 | 0.3428 | TRUE | /home/health/fd2997/cylinder_doe/runs/DN15/packing.asx | /home/health/fd2997/cylinder_doe/runs/DN15
EC01 | DOE | EC | 6.5 | 1425 | 8 | cylinder | 150 | 150 | 100 | 0.5156 | 0.4358 | TRUE | /home/health/fd2997/cylinder_doe/runs/EC01/packing.asx | /home/health/fd2997/cylinder_doe/runs/EC01
EC02 | DOE | EC | 6.5 | 1650 | 8 | cylinder | 150 | 150 | 100 | 0.5245 | 0.4119 | TRUE | /home/health/fd2997/cylinder_doe/runs/EC02/packing.asx | /home/health/fd2997/cylinder_doe/runs/EC02
EC03 | DOE | EC | 7.5 | 1425 | 8 | cylinder | 150 | 150 | 100 | 0.5227 | 0.3536 | TRUE | /home/health/fd2997/cylinder_doe/runs/EC03/packing.asx | /home/health/fd2997/cylinder_doe/runs/EC03
EC04 | DOE | EC | 7.5 | 1650 | 8 | cylinder | 150 | 150 | 100 | 0.4997 | 0.3778 | TRUE | /home/health/fd2997/cylinder_doe/runs/EC04/packing.asx | /home/health/fd2997/cylinder_doe/runs/EC04
EC05 | DOE | EC | 8.5 | 1425 | 8 | cylinder | 150 | 150 | 100 | 0.5006 | 0.3061 | TRUE | /home/health/fd2997/cylinder_doe/runs/EC05/packing.asx | /home/health/fd2997/cylinder_doe/runs/EC05
EC06 | DOE | EC | 8.5 | 1650 | 8 | cylinder | 150 | 150 | 100 | 0.5297 | 0.3694 | TRUE | /home/health/fd2997/cylinder_doe/runs/EC06/packing.asx | /home/health/fd2997/cylinder_doe/runs/EC06
EC07 | DOE | EC | 9.5 | 1425 | 8 | cylinder | 150 | 150 | 100 | 0.5173 | 0.3444 | TRUE | /home/health/fd2997/cylinder_doe/runs/EC07/packing.asx | /home/health/fd2997/cylinder_doe/runs/EC07
EC08 | DOE | EC | 9.5 | 1650 | 8 | cylinder | 150 | 150 | 100 | 0.5259 | 0.2853 | TRUE | /home/health/fd2997/cylinder_doe/runs/EC08/packing.asx | /home/health/fd2997/cylinder_doe/runs/EC08
EC09 | DOE | EC | 10.5 | 1425 | 8 | cylinder | 150 | 150 | 100 | 0.5029 | 0.3783 | TRUE | /home/health/fd2997/cylinder_doe/runs/EC09/packing.asx | /home/health/fd2997/cylinder_doe/runs/EC09
EC10 | DOE | EC | 10.5 | 1650 | 8 | cylinder | 150 | 150 | 100 | 0.5224 | 0.3006 | TRUE | /home/health/fd2997/cylinder_doe/runs/EC10/packing.asx | /home/health/fd2997/cylinder_doe/runs/EC10
EC11 | DOE | EC | 11.5 | 1425 | 8 | cylinder | 150 | 150 | 100 | 0.5316 | 0.375 | TRUE | /home/health/fd2997/cylinder_doe/runs/EC11/packing.asx | /home/health/fd2997/cylinder_doe/runs/EC11
EC12 | DOE | EC | 11.5 | 1650 | 8 | cylinder | 150 | 150 | 100 | 0.5464 | 0.4006 | TRUE | /home/health/fd2997/cylinder_doe/runs/EC12/packing.asx | /home/health/fd2997/cylinder_doe/runs/EC12
EC13 | DOE | EC | 9.5 | 1425 | 8 | cylinder | 150 | 150 | 100 | 0.5246 | 0.3614 | TRUE | /home/health/fd2997/cylinder_doe/runs/EC13/packing.asx | /home/health/fd2997/cylinder_doe/runs/EC13
EC14 | DOE | EC | 9.5 | 1425 | 8 | cylinder | 150 | 150 | 100 | 0.5033 | 0.3589 | TRUE | /home/health/fd2997/cylinder_doe/runs/EC14/packing.asx | /home/health/fd2997/cylinder_doe/runs/EC14
EC15 | DOE | EC | 9.5 | 1425 | 8 | cylinder | 150 | 150 | 100 | 0.5079 | 0.4131 | TRUE | /home/health/fd2997/cylinder_doe/runs/EC15/packing.asx | /home/health/fd2997/cylinder_doe/runs/EC15
QC1 | DOE | EC | 9.5 | 1425 | 8 | cylinder | 40 | 40 | 100 | 0.3246 | 0.1136 | TRUE | /home/health/fd2997/cylinder_doe/runs/QC1/packing.asx | /home/health/fd2997/cylinder_doe/runs/QC1
QC2 | DOE | EC | 9.5 | 1425 | 8 | cylinder | 90 | 90 | 100 | 0.4734 | 0.2708 | TRUE | /home/health/fd2997/cylinder_doe/runs/QC2/packing.asx | /home/health/fd2997/cylinder_doe/runs/QC2
QC3 | DOE | EC | 9.5 | 1425 | 8 | cylinder | 150 | 150 | 100 | 0.5161 | 0.2806 | TRUE | /home/health/fd2997/cylinder_doe/runs/QC3/packing.asx | /home/health/fd2997/cylinder_doe/runs/QC3
QC4 | DOE | DoryNew | 13 | 1425 | 8 | cylinder | 40 | 40 | 100 | 0.3712 | 0.0739 | TRUE | /home/health/fd2997/cylinder_doe/runs/QC4/packing.asx | /home/health/fd2997/cylinder_doe/runs/QC4
QC5 | DOE | DoryNew | 13 | 1425 | 8 | cylinder | 90 | 90 | 100 | 0.4443 | 0.2469 | TRUE | /home/health/fd2997/cylinder_doe/runs/QC5/packing.asx | /home/health/fd2997/cylinder_doe/runs/QC5
QC6 | DOE | DoryNew | 13 | 1425 | 8 | cylinder | 150 | 150 | 100 | 0.5251 | 0.3058 | TRUE | /home/health/fd2997/cylinder_doe/runs/QC6/packing.asx | /home/health/fd2997/cylinder_doe/runs/QC6
LAM_DN_d250 | lambda_sweep | DoryNew | 13 | 1425 | 2.5 | cylinder | 27 | 27 | 100 | 0.5221 | 0.4908 | TRUE | /home/health/fd2997/cylinder_doe/runs_lambda/LAM_DN_d250/packing.asx | /home/health/fd2997/cylinder_doe/runs_lambda/LAM_DN_d250
LAM_DN_d275 | lambda_sweep | DoryNew | 13 | 1425 | 2.75 | cylinder | 32 | 32 | 100 | 0.4987 | 0.7656 | TRUE | /home/health/fd2997/cylinder_doe/runs_lambda/LAM_DN_d275/packing.asx | /home/health/fd2997/cylinder_doe/runs_lambda/LAM_DN_d275
LAM_DN_d3 | lambda_sweep | DoryNew | 13 | 1425 | 3 | cylinder | 38 | 38 | 100 | 0.5351 | 0.8022 | TRUE | /home/health/fd2997/cylinder_doe/runs_lambda/LAM_DN_d3/packing.asx | /home/health/fd2997/cylinder_doe/runs_lambda/LAM_DN_d3
LAM_DN_d4 | lambda_sweep | DoryNew | 13 | 1425 | 4 | cylinder | 68 | 68 | 100 | 0.5346 | 0.9708 | TRUE | /home/health/fd2997/cylinder_doe/runs_lambda/LAM_DN_d4/packing.asx | /home/health/fd2997/cylinder_doe/runs_lambda/LAM_DN_d4
LAM_DN_d5 | lambda_sweep | DoryNew | 13 | 1425 | 5 | cylinder | 107 | 107 | 100 | 0.5649 | 0.8247 | TRUE | /home/health/fd2997/cylinder_doe/runs_lambda/LAM_DN_d5/packing.asx | /home/health/fd2997/cylinder_doe/runs_lambda/LAM_DN_d5
LAM_DN_d6 | lambda_sweep | DoryNew | 13 | 1425 | 6 | cylinder | 154 | 154 | 100 | 0.5797 | 1.17 | TRUE | /home/health/fd2997/cylinder_doe/runs_lambda/LAM_DN_d6/packing.asx | /home/health/fd2997/cylinder_doe/runs_lambda/LAM_DN_d6
LAM_EC_d250 | lambda_sweep | EC | 9.5 | 1425 | 2.5 | cylinder | 26 | 26 | 100 | 0.5276 | 0.5875 | TRUE | /home/health/fd2997/cylinder_doe/runs_lambda/LAM_EC_d250/packing.asx | /home/health/fd2997/cylinder_doe/runs_lambda/LAM_EC_d250
LAM_EC_d275 | lambda_sweep | EC | 9.5 | 1425 | 2.75 | cylinder | 32 | 32 | 100 | 0.5282 | 0.7089 | TRUE | /home/health/fd2997/cylinder_doe/runs_lambda/LAM_EC_d275/packing.asx | /home/health/fd2997/cylinder_doe/runs_lambda/LAM_EC_d275
LAM_EC_d3 | lambda_sweep | EC | 9.5 | 1425 | 3 | cylinder | 38 | 38 | 100 | 0.5366 | 0.9139 | TRUE | /home/health/fd2997/cylinder_doe/runs_lambda/LAM_EC_d3/packing.asx | /home/health/fd2997/cylinder_doe/runs_lambda/LAM_EC_d3
LAM_EC_d4 | lambda_sweep | EC | 9.5 | 1425 | 4 | cylinder | 67 | 67 | 100 | 0.5561 | 0.8786 | TRUE | /home/health/fd2997/cylinder_doe/runs_lambda/LAM_EC_d4/packing.asx | /home/health/fd2997/cylinder_doe/runs_lambda/LAM_EC_d4
LAM_EC_d5 | lambda_sweep | EC | 9.5 | 1425 | 5 | cylinder | 104 | 104 | 100 | 0.554 | 0.9597 | TRUE | /home/health/fd2997/cylinder_doe/runs_lambda/LAM_EC_d5/packing.asx | /home/health/fd2997/cylinder_doe/runs_lambda/LAM_EC_d5
LAM_EC_d6 | lambda_sweep | EC | 9.5 | 1425 | 6 | cylinder | 150 | 150 | 100 | 0.5788 | 1.1189 | TRUE | /home/health/fd2997/cylinder_doe/runs_lambda/LAM_EC_d6/packing.asx | /home/health/fd2997/cylinder_doe/runs_lambda/LAM_EC_d6
VB_DN_500 | bottle_validation | DoryNew | 13 | 1425 | 3.91 | 500cc_bottle | 97 | 97 | 100 | 0.542 | 2.2756 | TRUE | /home/health/fd2997/cylinder_doe/runs_bottle/VB_DN_500/packing.asx | /home/health/fd2997/cylinder_doe/runs_bottle/VB_DN_500
VB_DN_900 | bottle_validation | DoryNew | 13 | 1425 | 4.646 | 900cc_bottle | 194 | 194 | 100 | 0.5648 | 3.5847 | TRUE | /home/health/fd2997/cylinder_doe/runs_bottle/VB_DN_900/packing.asx | /home/health/fd2997/cylinder_doe/runs_bottle/VB_DN_900
VB_DN_900_H110 | bottle_validation | DoryNew | 11 | 1425 | 4.841 | 900cc_bottle | 252 | 252 | 100 | 0.5769 | 2.1247 | TRUE | /home/health/fd2997/cylinder_doe/runs_bottle/VB_DN_900_H110/packing.asx | /home/health/fd2997/cylinder_doe/runs_bottle/VB_DN_900_H110
VB_DN_900_H150 | bottle_validation | DoryNew | 15 | 1425 | 4.467 | 900cc_bottle | 156 |  |  |  | 0.0042 | FALSE | /home/health/fd2997/cylinder_doe/runs_bottle/VB_DN_900_H150/packing.asx | /home/health/fd2997/cylinder_doe/runs_bottle/VB_DN_900_H150
VB_EC_500 | bottle_validation | EC | 9.5 | 1425 | 4.206 | 500cc_bottle | 153 | 153 | 100 | 0.5637 | 2.7972 | TRUE | /home/health/fd2997/cylinder_doe/runs_bottle/VB_EC_500/packing.asx | /home/health/fd2997/cylinder_doe/runs_bottle/VB_EC_500
VB_EC_750 | bottle_validation | EC | 9.5 | 1425 | 4.663 | 750cc_bottle | 237 | 237 | 100 | 0.5674 | 4.3497 | TRUE | /home/health/fd2997/cylinder_doe/runs_bottle/VB_EC_750/packing.asx | /home/health/fd2997/cylinder_doe/runs_bottle/VB_EC_750
VB_EC_750_H115 | bottle_validation | EC | 11.5 | 1425 | 4.469 | 750cc_bottle | 183 | 183 | 100 | 0.5685 | 1.6636 | TRUE | /home/health/fd2997/cylinder_doe/runs_bottle/VB_EC_750_H115/packing.asx | /home/health/fd2997/cylinder_doe/runs_bottle/VB_EC_750_H115

## MainDOE_phi_vs_H_rho
run_id | family | run_role | H_mm | density_kgm3 | N_created | N_settled_in | N_leaked | leak_pct | cyl_R_mm | bed_height_mm | solid_fraction_phi | bulk_density_kgm3 | V_bed_cc | V_solid_cc | bed_over_diameter | layers_deep | gummies_across | radial_fill_frac | surface_roughness_mm | final_vtk
|  |  | mm | kg/m^3 | count | count | count | % | mm | mm | fraction 0-1 | kg/m^3 | cm^3 | cm^3 | ratio | count | count | fraction 0-1 | mm | filename
DN01 | DoryNew | Production (N=150, trains phi GP) | 10 | 1425 | 150 | 150 | 0 | 0 | 73.05 | 31.81 | 0.5179 | 737.9 | 533.21 | 276.13 | 0.218 | 3.18 | 8 | 0.932 | 1.43 | particles400000.vtk
DN02 | DoryNew | Production (N=150, trains phi GP) | 10 | 1650 | 150 | 150 | 0 | 0 | 73.05 | 32.78 | 0.5024 | 829 | 549.61 | 276.13 | 0.224 | 3.28 | 8 | 0.933 | 1.65 | particles400000.vtk
DN03 | DoryNew | Production (N=150, trains phi GP) | 11 | 1425 | 150 | 150 | 0 | 0 | 74.61 | 35.31 | 0.5131 | 731.2 | 617.6 | 316.89 | 0.237 | 3.21 | 8 | 0.928 | 1.78 | particles400000.vtk
DN04 | DoryNew | Production (N=150, trains phi GP) | 11 | 1650 | 150 | 150 | 0 | 0 | 74.61 | 35.35 | 0.5125 | 845.6 | 618.33 | 316.89 | 0.237 | 3.21 | 8 | 0.929 | 2.27 | particles400000.vtk
DN05 | DoryNew | Production (N=150, trains phi GP) | 12 | 1425 | 150 | 150 | 0 | 0 | 76.18 | 37.79 | 0.523 | 745.3 | 688.97 | 360.34 | 0.248 | 3.15 | 8 | 0.924 | 1.89 | particles400000.vtk
DN06 | DoryNew | Production (N=150, trains phi GP) | 12 | 1650 | 150 | 150 | 0 | 0 | 76.18 | 37.97 | 0.5205 | 858.8 | 692.31 | 360.34 | 0.249 | 3.16 | 8 | 0.924 | 1.04 | particles400000.vtk
DN07 | DoryNew | Production (N=150, trains phi GP) | 13 | 1425 | 150 | 150 | 0 | 0 | 77.75 | 41.67 | 0.5138 | 732.2 | 791.3 | 406.56 | 0.268 | 3.21 | 8 | 0.92 | 2.08 | particles400000.vtk
DN08 | DoryNew | Production (N=150, trains phi GP) | 13 | 1650 | 150 | 150 | 0 | 0 | 77.75 | 43.18 | 0.4958 | 818.1 | 819.94 | 406.56 | 0.278 | 3.32 | 8 | 0.921 | 1.89 | particles400000.vtk
DN09 | DoryNew | Production (N=150, trains phi GP) | 14 | 1425 | 150 | 150 | 0 | 0 | 79.31 | 45.26 | 0.5094 | 726 | 894.36 | 455.63 | 0.285 | 3.23 | 8 | 0.917 | 2.4 | particles400000.vtk
DN10 | DoryNew | Production (N=150, trains phi GP) | 14 | 1650 | 150 | 150 | 0 | 0 | 79.31 | 44.91 | 0.5134 | 847 | 887.55 | 455.63 | 0.283 | 3.21 | 8 | 0.917 | 1.61 | particles400000.vtk
DN11 | DoryNew | Production (N=150, trains phi GP) | 15 | 1425 | 150 | 150 | 0 | 0 | 80.87 | 48.99 | 0.5043 | 718.6 | 1006.56 | 507.62 | 0.303 | 3.27 | 8 | 0.913 | 2.24 | particles400000.vtk
DN12 | DoryNew | Production (N=150, trains phi GP) | 15 | 1650 | 150 | 150 | 0 | 0 | 80.87 | 49.05 | 0.5037 | 831.2 | 1007.69 | 507.62 | 0.303 | 3.27 | 8 | 0.913 | 2.49 | particles400000.vtk
DN13 | DoryNew | Production (N=150, trains phi GP) | 13 | 1425 | 150 | 150 | 0 | 0 | 77.75 | 42.14 | 0.5081 | 724 | 800.19 | 406.56 | 0.271 | 3.24 | 8 | 0.918 | 1.55 | particles400000.vtk
DN14 | DoryNew | Production (N=150, trains phi GP) | 13 | 1425 | 150 | 150 | 0 | 0 | 77.75 | 42.08 | 0.5088 | 725 | 799.05 | 406.56 | 0.271 | 3.24 | 8 | 0.92 | 2.25 | particles400000.vtk
DN15 | DoryNew | Production (N=150, trains phi GP) | 13 | 1425 | 150 | 150 | 0 | 0 | 77.75 | 41.64 | 0.5142 | 732.8 | 790.6 | 406.56 | 0.268 | 3.2 | 8 | 0.92 | 1.61 | particles400000.vtk
EC01 | EC | Production (N=150, trains phi GP) | 6.5 | 1425 | 150 | 150 | 0 | 0 | 67.58 | 21.27 | 0.5156 | 734.7 | 305.12 | 157.32 | 0.157 | 3.27 | 8 | 0.95 | 1.34 | particles400000.vtk
EC02 | EC | Production (N=150, trains phi GP) | 6.5 | 1650 | 150 | 150 | 0 | 0 | 67.58 | 20.91 | 0.5245 | 865.4 | 299.94 | 157.32 | 0.155 | 3.22 | 8 | 0.948 | 1 | particles400000.vtk
EC03 | EC | Production (N=150, trains phi GP) | 7.5 | 1425 | 150 | 150 | 0 | 0 | 69.14 | 24.2 | 0.5227 | 744.9 | 363.53 | 190.03 | 0.175 | 3.23 | 8 | 0.946 | 0.98 | particles400000.vtk
EC04 | EC | Production (N=150, trains phi GP) | 7.5 | 1650 | 150 | 150 | 0 | 0 | 69.14 | 25.32 | 0.4997 | 824.5 | 380.27 | 190.03 | 0.183 | 3.38 | 8 | 0.945 | 1.23 | particles400000.vtk
EC05 | EC | Production (N=150, trains phi GP) | 8.5 | 1425 | 150 | 150 | 0 | 0 | 70.71 | 28.64 | 0.5006 | 713.3 | 449.93 | 225.22 | 0.203 | 3.37 | 8 | 0.94 | 1.46 | particles400000.vtk
EC06 | EC | Production (N=150, trains phi GP) | 8.5 | 1650 | 150 | 150 | 0 | 0 | 70.71 | 27.07 | 0.5297 | 874 | 425.16 | 225.22 | 0.191 | 3.18 | 8 | 0.94 | 1.43 | particles400000.vtk
EC07 | EC | Production (N=150, trains phi GP) | 9.5 | 1425 | 150 | 150 | 0 | 0 | 72.27 | 30.98 | 0.5173 | 737.2 | 508.33 | 262.97 | 0.214 | 3.26 | 8 | 0.936 | 1.66 | particles400000.vtk
EC08 | EC | Production (N=150, trains phi GP) | 9.5 | 1650 | 150 | 150 | 0 | 0 | 72.27 | 30.48 | 0.5259 | 867.7 | 500.08 | 262.97 | 0.211 | 3.21 | 8 | 0.936 | 1.19 | particles400000.vtk
EC09 | EC | Production (N=150, trains phi GP) | 10.5 | 1425 | 150 | 150 | 0 | 0 | 73.83 | 35.22 | 0.5029 | 716.7 | 603.2 | 303.37 | 0.239 | 3.35 | 8 | 0.931 | 1.67 | particles400000.vtk
EC10 | EC | Production (N=150, trains phi GP) | 10.5 | 1650 | 150 | 150 | 0 | 0 | 73.83 | 33.91 | 0.5224 | 861.9 | 580.73 | 303.37 | 0.23 | 3.23 | 8 | 0.931 | 2.14 | particles400000.vtk
EC11 | EC | Production (N=150, trains phi GP) | 11.5 | 1425 | 150 | 150 | 0 | 0 | 75.4 | 36.49 | 0.5316 | 757.6 | 651.75 | 346.49 | 0.242 | 3.17 | 8 | 0.927 | 1.59 | particles400000.vtk
EC12 | EC | Production (N=150, trains phi GP) | 11.5 | 1650 | 150 | 150 | 0 | 0 | 75.4 | 35.5 | 0.5464 | 901.6 | 634.11 | 346.49 | 0.235 | 3.09 | 8 | 0.927 | 1.04 | particles400000.vtk
EC13 | EC | Production (N=150, trains phi GP) | 9.5 | 1425 | 150 | 150 | 0 | 0 | 72.27 | 30.55 | 0.5246 | 747.6 | 501.24 | 262.97 | 0.211 | 3.22 | 8 | 0.936 | 1.71 | particles400000.vtk
EC14 | EC | Production (N=150, trains phi GP) | 9.5 | 1425 | 150 | 150 | 0 | 0 | 72.27 | 31.85 | 0.5033 | 717.1 | 522.54 | 262.97 | 0.22 | 3.35 | 8 | 0.936 | 1.53 | particles400000.vtk
EC15 | EC | Production (N=150, trains phi GP) | 9.5 | 1425 | 150 | 150 | 0 | 0 | 72.27 | 31.55 | 0.5079 | 723.8 | 517.73 | 262.97 | 0.218 | 3.32 | 8 | 0.937 | 2.07 | particles400000.vtk
QC1 | EC | QC convergence check (N=40, excluded from GP) | 9.5 | 1425 | 40 | 40 | 0 | 0 | 72.27 | 13.17 | 0.3246 | 462.5 | 216.04 | 70.13 | 0.091 | 1.39 | 8 | 0.911 | 0.02 | particles400000.vtk
QC2 | EC | QC convergence check (N=90, excluded from GP) | 9.5 | 1425 | 90 | 90 | 0 | 0 | 72.27 | 20.31 | 0.4734 | 674.6 | 333.27 | 157.78 | 0.141 | 2.14 | 8 | 0.929 | 1.55 | particles400000.vtk
QC3 | EC | Production (N=150, trains phi GP) | 9.5 | 1425 | 150 | 150 | 0 | 0 | 72.27 | 31.05 | 0.5161 | 735.5 | 509.51 | 262.97 | 0.215 | 3.27 | 8 | 0.937 | 2.32 | particles400000.vtk
QC4 | DoryNew | QC convergence check (N=40, excluded from GP) | 13 | 1425 | 40 | 40 | 0 | 0 | 77.75 | 15.38 | 0.3712 | 528.9 | 292.1 | 108.42 | 0.099 | 1.18 | 8 | 0.896 | 0.21 | particles400000.vtk
QC5 | DoryNew | QC convergence check (N=90, excluded from GP) | 13 | 1425 | 90 | 90 | 0 | 0 | 77.75 | 28.91 | 0.4443 | 633.2 | 548.98 | 243.94 | 0.186 | 2.22 | 8 | 0.908 | 0.64 | particles400000.vtk
QC6 | DoryNew | Production (N=150, trains phi GP) | 13 | 1425 | 150 | 150 | 0 | 0 | 77.75 | 40.77 | 0.5251 | 748.3 | 774.23 | 406.56 | 0.262 | 3.14 | 8 | 0.92 | 1.47 | particles400000.vtk

## LambdaSweep_phi_vs_lambda
run_id | family | H_mm | density_kgm3 | N_created | N_settled_in | N_leaked | leak_pct | cyl_R_mm | bed_height_mm | solid_fraction_phi | bulk_density_kgm3 | V_bed_cc | V_solid_cc | bed_over_diameter | layers_deep | gummies_across | radial_fill_frac | surface_roughness_mm | final_vtk
|  | mm | kg/m^3 | count | count | count | % | mm | mm | fraction 0-1 | kg/m^3 | cm^3 | cm^3 | ratio | count | count | fraction 0-1 | mm | filename
LAM_DN_d3 | DoryNew | 13 | 1425 | 38 | 38 | 0 | 0 | 29.16 | 72.07 | 0.5351 | 762.6 | 192.47 | 103 | 1.236 | 5.54 | 3 | 0.701 | 2.57 | particles1000000.vtk
LAM_DN_d4 | DoryNew | 13 | 1425 | 68 | 68 | 0 | 0 | 38.87 | 72.63 | 0.5346 | 761.8 | 344.74 | 184.31 | 0.934 | 5.59 | 4 | 0.811 | 2.51 | particles1000000.vtk
LAM_DN_d5 | DoryNew | 13 | 1425 | 107 | 107 | 0 | 0 | 48.59 | 69.22 | 0.5649 | 805 | 513.4 | 290.01 | 0.712 | 5.32 | 5 | 0.867 | 2.62 | particles1000000.vtk
LAM_DN_d6 | DoryNew | 13 | 1425 | 154 | 154 | 0 | 0 | 58.31 | 67.4 | 0.5797 | 826.1 | 719.97 | 417.4 | 0.578 | 5.18 | 6 | 0.891 | 2.47 | particles1000000.vtk
LAM_DN_d250 | DoryNew | 13 | 1425 | 27 | 27 | 0 | 0 | 24.3 | 75.6 | 0.5221 | 743.9 | 140.18 | 73.18 | 1.556 | 5.82 | 2.5 | 0.698 | 0.84 | particles1200000.vtk
LAM_DN_d275 | DoryNew | 13 | 1425 | 32 | 32 | 0 | 0 | 26.73 | 77.51 | 0.4987 | 710.7 | 173.91 | 86.73 | 1.45 | 5.96 | 2.75 | 0.678 | 1.22 | particles1200000.vtk
LAM_EC_d3 | EC | 9.5 | 1425 | 38 | 38 | 0 | 0 | 27.1 | 53.81 | 0.5366 | 764.6 | 124.16 | 66.62 | 0.993 | 5.66 | 3 | 0.691 | 2.6 | particles1000000.vtk
LAM_EC_d4 | EC | 9.5 | 1425 | 67 | 67 | 0 | 0 | 36.13 | 51.49 | 0.5561 | 792.5 | 211.21 | 117.46 | 0.712 | 5.42 | 4 | 0.857 | 1.73 | particles1000000.vtk
LAM_EC_d5 | EC | 9.5 | 1425 | 104 | 104 | 0 | 0 | 45.17 | 51.34 | 0.554 | 789.5 | 329.08 | 182.33 | 0.568 | 5.4 | 5 | 0.891 | 2.28 | particles1000000.vtk
LAM_EC_d6 | EC | 9.5 | 1425 | 150 | 150 | 0 | 0 | 54.2 | 49.22 | 0.5788 | 824.8 | 454.33 | 262.97 | 0.454 | 5.18 | 6 | 0.912 | 1.74 | particles1000000.vtk
LAM_EC_d250 | EC | 9.5 | 1425 | 26 | 26 | 0 | 0 | 22.59 | 53.92 | 0.5276 | 751.8 | 86.4 | 45.58 | 1.194 | 5.68 | 2.5 | 0.744 | 1.75 | particles1200000.vtk
LAM_EC_d275 | EC | 9.5 | 1425 | 32 | 32 | 0 | 0 | 24.84 | 54.77 | 0.5282 | 752.7 | 106.21 | 56.1 | 1.102 | 5.76 | 2.75 | 0.734 | 1.54 | particles1200000.vtk

## BottleValidation
run_id | family | H_mm | lambda | N | N_target | retention_pct | sim_fill_mm | pred_fill_mm | fill_err_pct | sim_phi | pred_phi | phi_err | sim_slack_pct | pred_slack_pct | leaks | drift_mm | frames | verdict | notes
|  | mm | ratio | count | count | % | mm | mm | % | fraction 0-1 | fraction 0-1 | fraction | % | % | count | mm | count
VB_DN_500 | DoryNew | 13 | 3.91 | 97 | 97 | 100 | 110.4 | 109.7 | 0.6 | 0.542 | 0.548 | -0.006 | 18.5 | 10.4 | 0 | 0 | 206 | PASS
VB_DN_900 | DoryNew | 13 | 4.646 | 194 | 194 | 100 | 148.5 | 150.9 | -1.6 | 0.5648 | 0.559 | 0.0058 | 16.6 | 6.6 | 0 | 0 | 310 | PASS
VB_DN_900_H110 | DoryNew | 11 | 4.841 | 252 | 252 | 100 | 147.2 |  |  | 0.5769 |  |  | 17.3 |  | 0 | 0 | 182 | PASS
VB_DN_900_H150 | [18 empty] | KNOWN ISSUE (not a data-quality problem): this single run (DoryNew, H=15mm, 900cc bottle) crashed mid-solve on an isolated Aspherix comm-buffer overflow before reaching a settled state, so it produced no phi/fill measurement. It is an infrastructure/solver failure, not a physics result -- do not interpret it as 'H=15 doesn't pack'. The other 6/7 bottle-validation runs (including this family's other two heights) completed cleanly at 100% retention and passed all engineering gates. Row preserved exactly as produced: not re-run, not backfilled.
VB_EC_500 | EC | 9.5 | 4.206 | 153 | 153 | 100 | 108.2 | 109.7 | -1.3 | 0.5637 | 0.557 | 0.0067 | 20.1 | 10.4 | 0 | 0 | 245 | PASS
VB_EC_750 | EC | 9.5 | 4.663 | 237 | 237 | 100 | 134.7 | 136.4 | -1.3 | 0.5674 | 0.561 | 0.0064 | 17.3 | 7.6 | 0 | 0 | 324 | PASS
VB_EC_750_H115 | EC | 11.5 | 4.469 | 183 | 183 | 100 | 136.9 |  |  | 0.5685 |  |  | 15.9 |  | 0 | 0 | 174 | PASS

## WallLaw_FittedCoeffs
Wall-correction law fitted coefficients
phi_eff(lambda) = phi_inf*(1 - c/lambda) + zero-mean residual GP(1/lambda)
family | phi_inf | c | LOO_CV_R2 | LOO_RMSE
| fraction 0-1 | dimensionless | dimensionless | fraction phi
EC | 0.608 | 0.3454 | 0.8963 | 0.00542
DoryNew | 0.6194 | 0.4533 | 0.8181 | 0.01048
Training points (per family)
family | lambda | phi | source
| ratio | fraction 0-1
EC | 2.5 | 0.5276 | cyl-sweep:LAM_EC_d250
EC | 2.75 | 0.5282 | cyl-sweep:LAM_EC_d275
EC | 3 | 0.5366 | cyl-sweep:LAM_EC_d3
EC | 4 | 0.5561 | cyl-sweep:LAM_EC_d4
EC | 4.206 | 0.5637 | bottle:VB_EC_500
EC | 4.49 | 0.5583 | 110count-ref
EC | 4.663 | 0.5674 | bottle:VB_EC_750
EC | 5 | 0.554 | cyl-sweep:LAM_EC_d5
EC | 6 | 0.5788 | cyl-sweep:LAM_EC_d6
DoryNew | 2.5 | 0.5221 | cyl-sweep:LAM_DN_d250
DoryNew | 2.75 | 0.4987 | cyl-sweep:LAM_DN_d275
DoryNew | 3 | 0.5351 | cyl-sweep:LAM_DN_d3
DoryNew | 3.91 | 0.542 | bottle:VB_DN_500
DoryNew | 4 | 0.5346 | cyl-sweep:LAM_DN_d4
DoryNew | 4.646 | 0.5648 | bottle:VB_DN_900
DoryNew | 5 | 0.5649 | cyl-sweep:LAM_DN_d5
DoryNew | 6 | 0.5797 | cyl-sweep:LAM_DN_d6

## PhiGP_FittedCoeffs
phi(H, rho) Gaussian Process fitted coefficients
family | kernel | ls_H | ls_density | signal_var_sf2 | noise_var | logit_transform | n_training_points
|  | std mm | std kg/m^3 | logit^2 | logit^2 |  | count
DoryNew | ARD squared-exponential (RBF) | 160.4595 | 855.6351 | 8.6272e-10 | 0.93749 | GP fits logit(phi); phi=sigmoid(fit) so phi stays in (0,1) | 16
EC | ARD squared-exponential (RBF) | 0.099441 | 0.21137 | 0.56615 | 0.47177 | GP fits logit(phi); phi=sigmoid(fit) so phi stays in (0,1) | 16
Training points, reconstructed to physical units
family | H_mm | density_kgm3 | phi
| mm | kg/m^3 | fraction 0-1
DoryNew | 10 | 1425 | 0.5179
DoryNew | 10 | 1650 | 0.5024
DoryNew | 11 | 1425 | 0.5131
DoryNew | 11 | 1650 | 0.5125
DoryNew | 12 | 1425 | 0.523
DoryNew | 12 | 1650 | 0.5205
DoryNew | 13 | 1425 | 0.5138
DoryNew | 13 | 1650 | 0.4958
DoryNew | 14 | 1425 | 0.5094
DoryNew | 14 | 1650 | 0.5134
DoryNew | 15 | 1425 | 0.5043
DoryNew | 15 | 1650 | 0.5037
DoryNew | 13 | 1425 | 0.5081
DoryNew | 13 | 1425 | 0.5088
DoryNew | 13 | 1425 | 0.5142
DoryNew | 13 | 1425 | 0.5251
EC | 6.5 | 1425 | 0.5156
EC | 6.5 | 1650 | 0.5245
EC | 7.5 | 1425 | 0.5227
EC | 7.5 | 1650 | 0.4997
EC | 8.5 | 1425 | 0.5006
EC | 8.5 | 1650 | 0.5297
EC | 9.5 | 1425 | 0.5173
EC | 9.5 | 1650 | 0.5259
EC | 10.5 | 1425 | 0.5029
EC | 10.5 | 1650 | 0.5224
EC | 11.5 | 1425 | 0.5316
EC | 11.5 | 1650 | 0.5464
EC | 9.5 | 1425 | 0.5246
EC | 9.5 | 1425 | 0.5033
EC | 9.5 | 1425 | 0.5079
EC | 9.5 | 1425 | 0.5161